## BOM — 5 builds
Section | Ref | Description | Value / Spec | Package | Qty/board | Builds | Total qty | Notes / suggested part | Mfr Part # | DigiKey URL
Stage 1 — RC filter (5V input) | R_IN | Series resistor, 5V feed | 4.7Ω 1/4W metal film | Axial TH | 1 | 5 | 5 | Limits Vdrop to <0.5V @ 100mA; fc=340Hz with C_IN | RN60D4R70FB14 | RN60D4R70FB14 @ DigiKey
Stage 1 — RC filter (5V input) | C_IN1 | Bulk electrolytic, input | 100µF / 16V low-ESR | Radial TH | 1 | 5 | 5 | Panasonic FR or Nichicon UHE series | EEU-FR1C101B | EEU-FR1C101B @ DigiKey
Stage 1 — RC filter (5V input) | C_IN2 | Ceramic bypass, input | 1µF / 50V ceramic disc | Disc TH P5.08mm | 1 | 5 | 5 | In parallel with C_IN1; HF bypass | C330C105K5R5TA7301 | C330C105K5R5TA7301 @ DigiKey
DC-DC converter | U1 | Isolated DC-DC converter | NMH0515SC 5V→±15V 2W | SIP-5 TH | 1 | 5 | 5 | Murata; ±15V out, 67mA/rail, 1kV iso | NMH0515SC | NMH0515SC @ DigiKey
DC-DC converter | R_BLEED | Bleed resistor, −15V rail | 2.2kΩ 1/4W metal film | Axial TH | 1 | 5 | 5 | NEW per datasheet: min load = 10% of rated (6.7mA per rail). −15V rail is otherwise unloaded — without this, Vout may rise to 2× spec. 2.2kΩ draws 6.8mA @ 15V, dissipates 100mW (use 1/4W min). | RN60D2201FB14 | RN60D2201FB14 @ DigiKey
Linear regulator | U2 | 9V linear regulator | MC7809CTG 9V 1A | TO-220 TH | 1 | 5 | 5 | onsemi; 2V dropout; no heatsink needed at 10mA load | MC7809CTG | MC7809CTG @ DigiKey
Linear regulator | C_NMH1 | Bulk cap, NMH +15V output | 10µF / 25V electrolytic | Radial TH D5mm P5mm | 1 | 5 | 5 | CHANGED to THT electrolytic (SMD 10µF/25V X7R not practical). Panasonic ECE-A1EN100UB. Polarity: (+) to +15V_f. | ECE-A1EN100UB | ECE-A1EN100UB @ DigiKey
Linear regulator | L_NMH | Output inductor, NMH ripple filter | 100µH SRF >20MHz | Through-hole | 1 | 5 | 5 | Murata 11R104C — VERTICAL RADIAL (5mm dia, 7.5mm tall, 2mm pitch). KiCad footprint: Inductor_THT:L_Radial_D5.0mm_H7.5mm_P2.00mm. NOT horizontal axial. | 11R104C | 11R104C @ DigiKey
Linear regulator | C_NMH3 | LC filter cap, NMH output | 4.7µF / 25V electrolytic | Radial TH D5mm P2.5mm | 1 | 5 | 5 | CHANGED from 3.3µF SMD ceramic: nearest std value above 3.3µF; same footprint CP_Radial_D5mm_P2.50mm; +/ISO_GND polarity | UPW1E4R7MDD1TD | UPW1E4R7MDD1TD @ DigiKey
Linear regulator | C_NMH2 | Ceramic bypass, NMH +15V output | 100nF / 50V ceramic disc | Disc TH P2.5mm | 1 | 5 | 5 | In parallel with C_NMH1 | K104K15X7RF53L2 | K104K15X7RF53L2 @ DigiKey
Linear regulator | C_REG1 | Bulk electrolytic, 7809 output | 100µF / 16V low-ESR | Radial TH | 1 | 5 | 5 | Placed close to 7809 output pin | EEU-FR1C101B | EEU-FR1C101B @ DigiKey
Linear regulator | C_REG2 | Ceramic bypass, 7809 output | 100nF / 50V ceramic disc | Disc TH P2.5mm | 1 | 5 | 5 | In parallel with C_REG1 | K104K15X7RF53L2 | K104K15X7RF53L2 @ DigiKey
Stage 2 — RC filter (9V output) | R_9V | Series resistor, 9V rail | 47Ω 1/4W metal film | Axial TH | 1 | 5 | 5 | Vdrop = 0.47V @ 10mA; fc=34Hz with C_9V1 | RN60D47R0FB14 | RN60D47R0FB14 @ DigiKey
Stage 2 — RC filter (9V output) | C_9V1 | Bulk electrolytic, post R_9V | 100µF / 16V low-ESR | Radial TH | 1 | 5 | 5 | Main Stage 2 filter cap | EEU-FR1C101B | EEU-FR1C101B @ DigiKey
Stage 2 — RC filter (9V output) | C_9V2 | Ceramic bypass, post R_9V | 100nF / 50V ceramic disc | Disc TH P2.5mm | 1 | 5 | 5 | In parallel with C_9V1 | K104K15X7RF53L2 | K104K15X7RF53L2 @ DigiKey
Stage 3 — local bypass (per channel) | C_LOC1A/B | Local electrolytic, each preamp V+ | 10µF / 16V | Radial TH | 2 | 5 | 10 | One per channel; placed at preamp V+ pin
Stage 3 — local bypass (per channel) | C_LOC2A/B | Local ceramic, each preamp V+ | 100nF / 16V ceramic | 0805 or TH | 2 | 5 | 10 | One per channel; in parallel with C_LOC1
P93 preamp (per channel) | Q1A/B | NPN transistor (P93 Q1) | BC549C or MPSA18 | TO-92 TH | 2 | 5 | 10 | Low-noise NPN; 2 per board (one per channel)
P93 preamp (per channel) | Q2A/B | NPN transistor (P93 Q2) | BC549C or MPSA18 | TO-92 TH | 2 | 5 | 10 | Matched pair with Q1 not required but beneficial
P93 preamp (per channel) | R_FEED A/B | EM272 capsule feed resistor | 10kΩ 1/4W metal film | Axial TH | 2 | 5 | 10 | Sets capsule bias; 10k gives good headroom at 9V
P93 preamp (per channel) | R1–R8 A/B | P93 resistor set (per channel) | Metal film 1% — see P93 BOM | Axial TH | 16 | 5 | 80 | 8 resistors per channel per P93 schematic; all metal film
P93 preamp (per channel) | C1–C6 A/B | P93 capacitor set (per channel) | Per P93 schematic | Radial TH | 12 | 5 | 60 | C5/C6 = 100µF for measurement; 33µF for recording
P93 preamp (per channel) | FB1A/B | Ferrite bead, preamp outputs | 600Ω @ 100MHz e.g. BLM18AG601 | 0603 or TH | 2 | 5 | 10 | P93 recommends ferrite at each output; F1/F2 in schematic
Optional / recommended | FB_IN | Ferrite bead, 5V HAT feed | 600Ω @ 100MHz e.g. BLM18AG601 | 0603 or TH | 1 | 5 | 5 | Between RPi 5V pin and R_IN; adds HF attenuation before RC
Optional / recommended | J1 | 40-pin RPi HAT header (female) | 2×20 2.54mm female | TH | 1 | 5 | 5 | Standard RPi HAT connector | 61201621621 | 61201621621 @ DigiKey
Optional / recommended | J2/J3 | XLR connector (balanced out) | Neutrik NC3FAH2 or equiv | Panel/PCB | 2 | 5 | 10 | One per channel; pin2 hot, pin3 cold, pin1 GND
TOTAL UNIQUE LINE ITEMS | [6 empty] | 295 | Total components across all 5 builds

## Filter summary
Stage | Components | Corner freq (fc) | Atten @ 150kHz | Purpose
Stage 1 — RC (5V feed) | R_IN 4.7Ω + C_IN1 100µF | ~340 Hz | ~53 dB | Attenuates Pi switching noise before it enters converter
NMH0515SC isolation | Galvanic barrier 1kV | N/A | 60+ dB | Breaks ground path; prevents common-mode noise coupling
MC7809CTG PSRR | Internal regulator | N/A (spec) | ~40 dB @ 150kHz | Rejects residual ripple on +15V rail
Stage 2 — RC (9V rail) | R_9V 47Ω + C_9V1 100µF | ~34 Hz | ~75 dB | Second RC stage; very low fc due to low preamp current draw
Stage 3 — local bypass | C_LOC1 10µF + C_LOC2 100nF | HF only | ~20 dB added | Instantaneous charge reservoir at each preamp; prevents inter-channel coupling
NMH LC output filter | L_NMH 100µH + C_NMH3 3.3µF X7R | resonance ~28kHz | ~30 dB @ 95kHz switching freq | Reduces NMH ripple 150mV→5mV p-p before 7809 input
TOTAL (stacked) | All stages in series | — | ~250 dB theoretical | Practical limit set by PCB layout / ground quality

## Design notes
Topic | Note
Voltage headroom | NMH0515SC +15V output feeds MC7809CTG. Dropout = 2V, so min Vin = 11V. NMH delivers 14.82–15.18V (±1.2% spec), giving ≥3.8V headroom. ✓
RPi 5V tolerance | RPi 4B 5V GPIO: 4.75–5.25V. NMH Vin range: 4.5–5.5V. Even at low-end 4.75V, NMH operates within spec. ✓
Stage 1 resistor value | 4.7Ω chosen so Vdrop ≤ 0.5V at 100mA worst-case NMH input current. Do not increase above 10Ω without rechecking NMH Vin min.
Stage 2 resistor value | 47Ω is safe because both P93 channels draw only ~10mA total. Vdrop = 0.47V, leaving 8.53V — well within P93 operating range.
Ground topology | RPi primary GND and NMH secondary (audio) GND must connect at ONE point only (star ground at HAT power input). Multiple connections create ground loops.
7809 heatsink | Not required. Dissipation = (15−9)V × 10mA = 60mW. TO-220 junction-to-ambient ~50°C/W; ΔT ≈ 3°C above ambient.
Electrolytic orientation | C_IN1, C_NMH1, C_REG1, C_9V1, C_LOC1: observe polarity. All are on positive rails (5V, +15V, 9V) — positive terminal to rail.
C5/C6 in P93 | P93 schematic notes C5/C6 polarity reverses for battery vs phantom power. On this supply (single positive rail), use standard orientation.
EM272 feed resistor | 10kΩ at 9V gives ~0.85mA capsule bias — well within EM272 spec. Lower values (4.7kΩ) reduce output level but improve high-SPL headroom.
PCB layout priority | Place C_IN1/C_IN2 within 5mm of NMH Vin pins. Place C_REG1/C_REG2 within 5mm of 7809 output pin. C_LOC caps must be at preamp V+ pin, not at supply header.
Ferrite bead (FB_IN) | Optional but recommended. BLM18AG601SN1D (Murata) or equivalent 600Ω@100MHz. Placed between RPi 5V pin and R_IN on HAT. Adds ~20dB HF attenuation pre-RC.
NMH min load — −15V rail | DATASHEET REQUIREMENT: Min load = 10% of rated (6.7mA per rail). R_BLEED (2.2kΩ) added on −15V rail to GND ensures 6.8mA draw. Without this, unloaded rail voltage may rise to ~2× rated (≈30V), stressing the 7809 input and exceeding its abs max of 35V at temperature extremes.
NMH output capacitance limit | DATASHEET REQUIREMENT: Maximum recommended output capacitance = 10µF. C_NMH1 changed from 47µF to 10µF X7R ceramic. The datasheet states startup is possible into 47µF but not recommended; the NMH0515SC startup time with 10µF is already 5.38ms — larger caps risk stall on startup.
NMH LC ripple filter (datasheet recommendation) | DATASHEET RECOMMENDATION: L_NMH (100µH, Murata 11R104C) + C_NMH3 (3.3µF X7R) reduces NMH output ripple from 150mV p-p (spec max) to 5mV p-p. Inductor must have SRF >20MHz and rated current ≥67mA. DC resistance must be low enough that voltage drop is <2% of 15V = <300mV at 67mA (so DCR <4.5Ω). Murata 11R104C meets all these requirements.